## Ballistic entry
Ballistic entry calculation sheet
| Input |  |  | Output table | [7 empty] | Output graphs
| g0 | 9.81 | m/s2 | Altitude | Density | V/VE | Velocity | Deceleration [m/s2] | Deceleration [g] | qc | qc/qmax
| rho0 | 1.225 | kg/m3 | 100000 | 4.5652e-06 | 0.99872 | 6991.0231 | 0.2736 | 0.02789 | 32.6486 | 0.14411
| Scale height | 8000 | m | 97500 | 6.2398e-06 | 0.99825 | 6987.733 | 0.37361 | 0.038085 | 38.1162 | 0.16825
Chutes.NL: The website for any and all parachute news and updates from professional to amateur space projects. | Beta | 0.000125 | 1/m | 95000 | 8.5288e-06 | 0.99761 | 6983.2384 | 0.51001 | 0.051989 | 44.4765 | 0.19632
|  |  |  | 92500 | 1.1658e-05 | 0.99673 | 6977.0996 | 0.69588 | 0.070936 | 51.8612 | 0.22892
| Mass | 40 | kg | 90000 | 1.5934e-05 | 0.99553 | 6968.7177 | 0.94887 | 0.096725 | 60.4137 | 0.26667
| Area | 0.2 | m2 | 87500 | 2.1779e-05 | 0.9939 | 6957.2772 | 1.2927 | 0.13177 | 70.2834 | 0.31024
| CD | 0.05 | - | 85000 | 2.9769e-05 | 0.99167 | 6941.6704 | 1.759 | 0.17931 | 81.6179 | 0.36027
| Ballistic coefficient | 4000 |  | 82500 | 4.0689e-05 | 0.98863 | 6920.3949 | 2.3895 | 0.24358 | 94.5463 | 0.41733
| Radius of nosecone | 5 | m | 80000 | 5.5615e-05 | 0.98449 | 6891.4202 | 3.2388 | 0.33016 | 109.1533 | 0.48181
|  |  |  | 77500 | 7.6017e-05 | 0.97886 | 6852.0127 | 4.3765 | 0.44612 | 125.4364 | 0.55368
This page gives you the ability to determine the deceleration and thermal loads of a non-lift generating ballistic atmospheric entry. This model in only intended for the re-entry into the atmosphere. Velocity lower than re-entry conditions will not work as intended with this model. | Ve | 7000 | m/s | 75000 | 0.0001039 | 0.97122 | 6798.5132 | 5.8889 | 0.60029 | 143.2417 | 0.63228
| Gamma e | -2 | deg | 72500 | 0.00014202 | 0.96087 | 6726.0631 | 7.8785 | 0.80311 | 162.1694 | 0.71583
|  | -0.034907 | rad | 70000 | 0.00019412 | 0.9469 | 6628.2828 | 10.4578 | 1.066 | 181.4462 | 0.80092
|  |  |  | 67500 | 0.00026532 | 0.92813 | 6496.9282 | 13.7332 | 1.3999 | 199.7687 | 0.88179
| c1 | 0.0001 |  | 65000 | 0.00036265 | 0.90308 | 6321.5882 | 17.7715 | 1.8116 | 215.1495 | 0.94968
| n | 0.5 |  | 62500 | 0.00049569 | 0.86994 | 6089.5557 | 22.5404 | 2.2977 | 224.8418 | 0.99247
| m | 3 |  | 60000 | 0.00067753 | 0.82659 | 5786.1189 | 27.8151 | 2.8354 | 225.497 | 0.99536
|  |  |  | 57500 | 0.00092607 | 0.77081 | 5395.6769 | 33.061 | 3.3701 | 213.7839 | 0.94366
|  |  |  | 55000 | 0.0012658 | 0.70061 | 4904.2673 | 37.3326 | 3.8056 | 187.6801 | 0.82843
|  |  |  | 52500 | 0.0017301 | 0.61488 | 4304.1649 | 39.3039 | 4.0065 | 148.3273 | 0.65473
|  |  |  | 50000 | 0.0023648 | 0.51441 | 3600.886 | 37.6005 | 3.8329 | 101.5409 | 0.44821
|  |  |  | 47500 | 0.0032323 | 0.4031 | 2821.6778 | 31.5578 | 3.2169 | 57.1207 | 0.25213
|  |  |  | 45000 | 0.004418 | 0.28884 | 2021.8857 | 22.1474 | 2.2576 | 24.5697 | 0.10845
|  |  |  | 42500 | 0.0060387 | 0.18315 | 1282.0522 | 12.1713 | 1.2407 | 7.3233 | 0.032325
|  |  |  | 40000 | 0.008254 | 0.09826 | 687.8213 | 4.7884 | 0.48812 | 1.3221 | 0.005836
|  |  |  | 37500 | 0.011282 | 0.041951 | 293.6577 | 1.193 | 0.12161 | 0.12029 | 0.00053097
|  |  |  | 35000 | 0.01542 | 0.013107 | 91.7511 | 0.15918 | 0.016227 | 0.0042894 | 1.8934e-05
|  |  |  | 32500 | 0.021077 | 0.0026727 | 18.7087 | 0.0090465 | 0.00092217 | 4.2516e-05 | 1.8767e-07
|  |  |  | 30000 | 0.028809 | 0.00030412 | 2.1289 | 0.00016011 | 1.6321e-05 | 7.3237e-08 | 3.2327e-10
|  |  |  | 27500 | 0.039378 | 1.5592e-05 | 0.10914 | 5.7521e-07 | 5.8635e-08 | 1.1538e-11 | 5.0931e-14
|  |  |  | 25000 | 0.053823 | 2.6883e-07 | 0.0018818 | 2.3372e-10 | 2.3825e-11 | 6.9139e-17 | 3.0518e-19
|  |  |  | 22500 | 0.073567 | 1.0451e-09 | 7.3157e-06 | 4.8281e-15 | 4.9216e-16 | 4.7493e-24 | 2.0964e-26
|  |  |  | 20000 | 0.10055 | 5.3045e-13 | 3.7132e-09 | 1.7001e-21 | 1.733e-22 | 7.2602e-34 | 3.2047e-36
|  |  |  | 17500 | 0.13744 | 1.6656e-17 | 1.1659e-13 | 2.2911e-30 | 2.3355e-31 | 2.6279e-47 | 1.16e-49
|  |  |  | 15000 | 0.18786 | 1.1658e-23 | 8.1605e-20 | 1.5341e-42 | 1.5638e-43 | 1.0534e-65 | 4.6497e-68
|  |  |  | 12500 | 0.25677 | 4.5059e-32 | 3.1542e-28 | 3.1325e-59 | 3.1932e-60 | 7.1111e-91 | 3.1389e-93
|  |  |  | 10000 | 0.35097 | 1.4282e-43 | 9.9977e-40 | 4.3018e-82 | 4.3851e-83 | 2.6476e-125 | 1.1687e-127
|  |  |  | 7500 | 0.47972 | 2.7388e-59 | 1.9172e-55 | 2.1621e-113 | 2.204e-114 | 2.1826e-172 | 9.6343e-175
|  |  |  | 5000 | 0.6557 | 9.0081e-81 | 6.3057e-77 | 3.197e-156 | 3.2589e-157 | 9.0795e-237 | 4.0078e-239
|  |  |  | 2500 | 0.89623 | 3.899e-110 | 2.7293e-106 | 8.1867e-215 | 8.3453e-216 | 0 | 0
|  |  |  | 0 | 1.225 | 2.8548e-150 | 1.9983e-146 | 5.9986e-295 | 6.1148e-296 | 0 | 0